## template 1
ANÁLISE DE VIBRAÇÕES
Planilha de dados de medidas de tendências
Sistema de Unidades | mm/s
ISO 10816-3 | G2&4R
ID Rota | 1 |  |  |  | Sistema de Unidades | inches/second
ID Planta | C09 |  |  |  | ISO 10816 | G2&4R
ID Máquina | Mot-bomb1
ID Ponto | INB2-HOR
Rolamento LOA | 6216
Rolamento LA | 6204
VELOCIDADE | [14 empty] | Alerta | Perigo | Classe | Alerta | Perigo
[7 empty] | Classe 1 | [7 empty] | 1-2 gE | 3 gE + | Class 2 | 1 | 2
Frequência (Hz) | Velocidade | Alerta | Perigo |  |  |  | Classe 2 | shaft speed between 500 and 1800 rpm, shaft diameter between 50 and 300 mm | [6 empty] | 2-4 gE | 4 gE + | Class 2 | 2 | 4
0 |  | 0.16 | 0.25 |  |  |  | Classe 3 | Shaft speed either 1800 or 3600 rpm, shaft diameter 20 to 150 mm | [6 empty] | 4-10 gE | 10 gE + | Class 3 | 4 | 10
3 |  | 0.16 | 0.25
6 |  | 0.16 | 0.25
9 |  | 0.16 | 0.25 |  |  |  | G2&4 - Group 2 and 4, for medium-size machines and electrical machines with shaft height in between 160 mm and 315 mm.
12 |  | 0.16 | 0.25 |  |  |  | These machines are normally equipped with rolling element bearings and operating speeds above 600 rpm.
15 |  | 0.16 | 0.25 |  |  |  | Pumps with multi-vane impeller and with integrated driver.
18 |  | 0.16 | 0.25 |  |  |  | These machines mostly have sleeve or element bearings.
21 |  | 0.16 | 0.25
24 |  | 0.16 | 0.25 |  |  |  | G1&3 - Group 1 and 3 : Large machinery and electrical machines with shaft height greater than 315 mm. These machines are normally equipped with sleeve bearings.
27 |  | 0.16 | 0.25
30 |  | 0.16 | 0.25 |  |  |  | Pumps with multi-vane impeller and with integrated driver.
33 |  | 0.16 | 0.25 |  |  |  | These machines mostly have sleeve or element bearings.
36 |  | 0.16 | 0.25 |  |  |  | G2&4R | G2&4R - Group 2 and 4, rigid foundation with Alert: 2.8 mm/s (0.16 in/s), Danger: 4.5 mm/s (0.25 in/s)
39 |  | 0.16 | 0.25 |  |  |  | G2&4F | G2&4F - Group 2 and 4, flexible foundation with Alert: 4.5 mm/s (0.25 in/s), Danger: 7.1 mm/s (0.39 in/s)
42 |  | 0.16 | 0.25
45 |  | 0.16 | 0.25 |  |  |  | G1&3R | G1&3R - Group 1 and 3, rigid foundation with Alert: 4.5 mm/s ( 0.25 in/s), Danger: 7.1 mm/s (0.39 in/s)
48 |  | 0.16 | 0.25 |  |  |  | G1&3F | G1&3F - Group 1 and 3, flexible foundation with Alert: 7.1 mm/s (0.39 in/s), Danger: 11.0 mm/s (0.61 in/s)
51 |  | 0.16 | 0.25 | [6 empty] | G2&4R |  | G2&4F |  | G1&3F
54 |  | 0.16 | 0.25 | [8 empty] | G1&3R
57 |  | 0.16 | 0.25 | [6 empty] | 0.16 | 0.25 | 0.25 | 0.39 | 0.39 | 0.61
60 |  | 0.16 | 0.25 | [6 empty] | 0.16 | 0.25 | 0.25 | 0.39 | 0.39 | 0.61
[10 empty] | 0.16 | 0.25 | 0.25 | 0.39 | 0.39 | 0.61
[10 empty] | 0.16 | 0.25 | 0.25 | 0.39 | 0.39 | 0.61
ACELERAÇÃO | [9 empty] | 0.16 | 0.25 | 0.25 | 0.39 | 0.39 | 0.61
[10 empty] | 0.16 | 0.25 | 0.25 | 0.39 | 0.39 | 0.61
|  |  |  | Classe: | Class 3 |  |  |  |  | 0.16 | 0.25 | 0.25 | 0.39 | 0.39 | 0.61
Frequência (Hz) | gE | Alerta | Perigo | [6 empty] | 0.16 | 0.25 | 0.25 | 0.39 | 0.39 | 0.61
0 | 0.12 | 4 | 10 | [6 empty] | 0.16 | 0.25 | 0.25 | 0.39 | 0.39 | 0.61
3 | 0.14 | 4 | 10 | [6 empty] | 0.16 | 0.25 | 0.25 | 0.39 | 0.39 | 0.61
6 | 0.13 | 4 | 10 | [6 empty] | 0.16 | 0.25 | 0.25 | 0.39 | 0.39 | 0.61
9 | 0.13 | 4 | 10 | [6 empty] | 0.16 | 0.25 | 0.25 | 0.39 | 0.39 | 0.61
12 | 0.14 | 4 | 10 | [6 empty] | 0.16 | 0.25 | 0.25 | 0.39 | 0.39 | 0.61
15 | 0.15 | 4 | 10 | [6 empty] | 0.16 | 0.25 | 0.25 | 0.39 | 0.39 | 0.61
18 | 0.17 | 4 | 10 | [6 empty] | 0.16 | 0.25 | 0.25 | 0.39 | 0.39 | 0.61
21 | 0.2 | 4 | 10 | [6 empty] | 0.16 | 0.25 | 0.25 | 0.39 | 0.39 | 0.61
24 | 0.22 | 4 | 10 | [6 empty] | 0.16 | 0.25 | 0.25 | 0.39 | 0.39 | 0.61
27 | 0.11 | 4 | 10 | [6 empty] | 0.16 | 0.25 | 0.25 | 0.39 | 0.39 | 0.61
30 | 0.11 | 4 | 10 | [6 empty] | 0.16 | 0.25 | 0.25 | 0.39 | 0.39 | 0.61
33 | 0.12 | 4 | 10
36 | 0.12 | 4 | 10 | [5 empty] | inches/second |  |  |  |  | millimeters/second
39 | 0.13 | 4 | 10 | [5 empty] | Grp & Found | Alert | Danger |  |  | Grp & Found | Alert | Danger
42 | 0.12 | 4 | 10 | [5 empty] | G1&3F | 0.39 | 0.61 |  |  | G1&3F | 7.1 | 11
45 | 0.13 | 4 | 10 | [5 empty] | G1&3R | 0.25 | 0.39 |  |  | G1&3R | 4.5 | 7.1
48 | 0.13 | 4 | 10 | [5 empty] | G2&4F | 0.25 | 0.39 |  |  | G2&4F | 4.5 | 7.1
51 | 0.12 | 4 | 10 | [5 empty] | G2&4R | 0.16 | 0.25 |  |  | G2&4R | 2.8 | 4.5
54 | 0.13 | 4 | 10 | [5 empty] | G3F | 0.39 | 0.61 |  |  | G3F | 7.1 | 11
57 | 0.13 | 4 | 10 | [5 empty] | G3R | 0.25 | 0.39 |  |  | G3R | 4.5 | 7.1
60 | 1.13 | 4 | 10 | [5 empty] | G4F | 0.25 | 0.39 |  |  | G4F | 4.5 | 7.1
[9 empty] | G4R | 0.16 | 0.25 |  |  | G4R | 2.8 | 4.5
TEMPERATURA
Tempo (min) | Temperatura
1
2
3
4
5
6
7
8
9
10
11
12
13
14
15
16
17
18
19
20
LA2 VERTICAL
LA2 AXIAL
LA2 HORIZONTAL
LOA1 HORIZONTAL
LA1 AXIAL
LOA1 VERTICAL
LA1 VERTICAL
ISO 10816:

## template 2
Kit de Bomba Centrífuga
Motor Trifásico WEG
Classe
Rolamento LOA
Rolamento LA
Lado Acoplado
Equipes | Horizontal |  | Vertical |  | Axial
| Global | Rolamento | Global | Rolamento | Global | Rolamento
Mecânico 1
Mecânico 2
Mecânico 3
Mecânico 4
Mecânico 5
Mecânico 6
Média | #DIV/0! | #DIV/0! | #DIV/0! | #DIV/0! | #DIV/0! | #DIV/0!
Lado Oposto Acoplado
Equipes | Horizontal |  | Vertical |  | Axial
| Global | Rolamento | Global | Rolamento | Global | Rolamento
Mecânico 1
Mecânico 2
Mecânico 3
Mecânico 4
Mecânico 5
Mecânico 6
Média | #DIV/0! | #DIV/0! | #DIV/0! | #DIV/0! | #DIV/0! | #DIV/0!

## iso 10816-3
RESUMO DA NORMA EM INGLÊS
ISO 10816-3 Machine Group Classification for Velocity Measurements
G2&4 | Group 2 and 4, for medium-size machines and electrical machines with shaft height
in between 160 mm and 315 mm.
These machines are normally equipped with rolling element bearings, but may use
sleeve bearings, and operate at speeds above 600 RPM.
These machines include pumps with multi-vane impeller and with integrated driver.
G1&3 Group 1 and 3, large machinery and electrical machines with shaft height
greater than 315 mm.
These machines are normally equipped with sleeve bearings, but may use rolling
element bearings.
These machines include pumps with multi-vane impeller and with integrated driver.
Foundations
G2&4
G2&4R - Group 2 and 4, rigid foundation
with Alert: 2.8 mm/s (0.16 in/s), Danger: 4.5 mm/s (0.25 in/s)
G2&4F - Group 2 and 4, flexible foundation
with Alert: 4.5 mm/s (0.25 in/s), Danger: 7.1 mm/s (0.39 in/s)
G1&3
G1&3R - Group 1 and 3, rigid foundation
with Alert: 4.5 mm/s ( 0.25 in/s), Danger: 7.1 mm/s (0.39 in/s)
G1&3F - Group 1 and 3, flexible foundation
with Alert: 7.1 mm/s (0.39 in/s), Danger: 11.0 mm/s (0.61 in/s)
Machine Classificatitions for Enveloped Acceleration Measurements
Class 1 | shaft speed < 500 rpm; shaft diameter between 200 and 500 mm
Class 2 | shaft speed between 500 and 1800 rpm, shaft diameter between 50 and 300 mm
Class 3 | Shaft speed either 1800 or 3600 rpm, shaft diameter 20 to 150 mm
|  | Alert | Danger
| Class 1 | 1 gE | 2 gE
| Class 2 | 2 gE | 4 gE
| Class 3 | 4 gE | 10 gE

## caso real avon
Motor da Esteira da Etiquetadora Krones |  |  |  | Alimentador de Plásticos Fujimec
|  |  |  | Classe: 3 | Grupo: 1 e 3
Lado Acoplado |  |  |  | Lado Oposto Acoplado
Equipes | Horizontal | Vertical | Axial | Equipes | Horizontal | Vertical | Axial
| Global (mm/s) | Global (mm/s) | Global (mm/s) |  | Global (mm/s) | Global (mm/s) | Global (mm/s)
Osório | 2.8 | 2.6 | 3.3 | Osório | 2.8 | 2.6 | 3.3
Genaldo | 2.7 | 2.8 | 3.8 | Genaldo | 2.7 | 2.8 | 3.8
Mário | 3.2 | 2.8 | 4.6 | Mário | 3.2 | 2.8 | 4.6
Heber | 2.5 | 2.5 | 4.6 | Heber | 2.5 | 2.5 | 4.6
Média | 2.8 | 2.675 | 4.075 | Média | 2.8 | 2.675 | 4.075
Lado Oposto Acoplado
Equipes | Horizontal | Vertical | Axial
| Global (mm/s) | Global (mm/s) | Global (mm/s)
Osório | 2.6 | 2.1 | 2
Genaldo | 2.8 | 2.2 | 1.9
Mário | 2.1 | 2.1 | 1.9
Heber | 2 | 2.2 | 1.7
Média | 2.375 | 2.15 | 1.875