## aplicacao
Input |  | SKF Machine Condition Advisor
Selection |  | Folha de Dados de Medições de Tendências
Machine Schematic |  |  | Fan & Gearbox RET 2sd. Floor
Route ID: | 66 |  |  |  | System Unit: | inches/second
Plant ID: | Werk 2 |  |  |  | ISO 10816-3: | G2&4R
Machine ID: | Fan RET
POINT ID: | INB2-HOR | [13 empty] | Alert | Danger |  | Alert | Danger
VELOCIDADE | [6 empty] | Class 1 | shaft speed < 500 rpm; shaft diameter between 200 and 500 mm | [6 empty] | 1-2 gE | 2 gE + | Class 1 | 1 | 2
FREQUÊNCIA | Velocidade | Alerta | Perigo |  |  |  | Class 2 | shaft speed between 500 and 1800 rpm, shaft diameter between 50 and 300 mm | [6 empty] | 2-4 gE | 4 gE + | Class 2 | 2 | 4
22 | 0 | 0.16 | 0.25 |  |  |  | Class 3 | Shaft speed either 1800 or 3600 rpm, shaft diameter 20 to 150 mm | [6 empty] | 4-10 gE | 10 gE + | Class 3 | 4 | 10
24 | 0 | 0.16 | 0.25
26 | 0 | 0.16 | 0.25
28 | 0 | 0.16 | 0.25 |  |  |  | G2&4 - Group 2 and 4, for medium-size machines and electrical machines with shaft height in between 160 mm and 315 mm.
30 | 0 | 0.16 | 0.25 |  |  |  | These machines are normally equipped with rolling element bearings and operating speeds above 600 rpm.
32 | 0 | 0.16 | 0.25 |  |  |  | Pumps with multi-vane impeller and with integrated driver.
34 | 0 | 0.16 | 0.25 |  |  |  | These machines mostly have sleeve or element bearings.
36 | 0.7 | 0.16 | 0.25
38 | 0.7 | 0.16 | 0.25 |  |  |  | G1&3 - Group 1 and 3 : Large machinery and electrical machines with shaft height greater than 315 mm. These machines are normally equipped with sleeve bearings.
40 | 0.9 | 0.16 | 0.25
42 | 1.1 | 0.16 | 0.25 |  |  |  | Pumps with multi-vane impeller and with integrated driver.
44 | 1 | 0.16 | 0.25 |  |  |  | These machines mostly have sleeve or element bearings.
46 | 0 | 0.16 | 0.25 |  |  |  | G2&4R | G2&4R - Group 2 and 4, rigid foundation with Alert: 2.8 mm/s (0.16 in/s), Danger: 4.5 mm/s (0.25 in/s)
48 | 1 | 0.16 | 0.25 |  |  |  | G2&4F | G2&4F - Group 2 and 4, flexible foundation with Alert: 4.5 mm/s (0.25 in/s), Danger: 7.1 mm/s (0.39 in/s)
50 | 0.9 | 0.16 | 0.25
52 | 1.5 | 0.16 | 0.25 |  |  |  | G1&3R | G1&3R - Group 1 and 3, rigid foundation with Alert: 4.5 mm/s ( 0.25 in/s), Danger: 7.1 mm/s (0.39 in/s)
54 | opiõppo | 0.16 | 0.25 |  |  |  | G1&3F | G1&3F - Group 1 and 3, flexible foundation with Alert: 7.1 mm/s (0.39 in/s), Danger: 11.0 mm/s (0.61 in/s)
56 | 1.6 | 0.16 | 0.25 | [6 empty] | G2&4R |  | G2&4F |  | G1&3F
58 | 0.9 | 0.16 | 0.25 | [8 empty] | G1&3R
60 | 0 | 0.16 | 0.25 | [6 empty] | 0.16 | 0.25 | 0.25 | 0.39 | 0.39 | 0.61
[10 empty] | 0.16 | 0.25 | 0.25 | 0.39 | 0.39 | 0.61
[10 empty] | 0.16 | 0.25 | 0.25 | 0.39 | 0.39 | 0.61
Input | [9 empty] | 0.16 | 0.25 | 0.25 | 0.39 | 0.39 | 0.61
Selection | [9 empty] | 0.16 | 0.25 | 0.25 | 0.39 | 0.39 | 0.61
ACELERAÇÃO
[7 empty] | inches/second |  |  | 0.16 | 0.25 | 0.25 | 0.39 | 0.39 | 0.61
|  |  |  | Class: | Class 1 |  | millimeters/second |  |  | 0.16 | 0.25 | 0.25 | 0.39 | 0.39 | 0.61
FREQUÊNCIA | gE | ALERTA | PERIGO | [6 empty] | 0.16 | 0.25 | 0.25 | 0.39 | 0.39 | 0.61
22 | 0.21 | 0.5 | 1 | [6 empty] | 0.16 | 0.25 | 0.25 | 0.39 | 0.39 | 0.61
24 | 0.25 | 0.5 | 1 | [6 empty] | 0.16 | 0.25 | 0.25 | 0.39 | 0.39 | 0.61
26 | 0.28 | 0.5 | 1 | [6 empty] | 0.16 | 0.25 | 0.25 | 0.39 | 0.39 | 0.61
28 | 0.3 | 0.5 | 1 | [6 empty] | 0.16 | 0.25 | 0.25 | 0.39 | 0.39 | 0.61
30 | 0.32 | 0.5 | 1 | [6 empty] | 0.16 | 0.25 | 0.25 | 0.39 | 0.39 | 0.61
32 | 0.32 | 0.5 | 1 | [6 empty] | 0.16 | 0.25 | 0.25 | 0.39 | 0.39 | 0.61
34 | 0.34 | 0.5 | 1 | [6 empty] | 0.16 | 0.25 | 0.25 | 0.39 | 0.39 | 0.61
36 | 0.37 | 0.5 | 1 | [6 empty] | 0.16 | 0.25 | 0.25 | 0.39 | 0.39 | 0.61
38 | 0.38 | 0.5 | 1 | [6 empty] | 0.16 | 0.25 | 0.25 | 0.39 | 0.39 | 0.61
40 | 0.38 | 0.5 | 1 | [6 empty] | 0.16 | 0.25 | 0.25 | 0.39 | 0.39 | 0.61
42 | 0.4 | 0.5 | 1 | [6 empty] | 0.16 | 0.25 | 0.25 | 0.39 | 0.39 | 0.61
44 | 0.42 | 0.5 | 1
46 | 0.42 | 0.5 | 1 | [5 empty] | inches/second |  |  |  |  | millimeters/second
48 | 0.44 | 0.5 | 1 | [5 empty] | Grp & Found | Alert | Danger |  |  | Grp & Found | Alert | Danger
50 | 0.46 | 0.5 | 1 | [5 empty] | G1&3F | 0.39 | 0.61 |  |  | G1&3F | 7.1 | 11
52 | 0.43 | 0.5 | 1 | [5 empty] | G1&3R | 0.25 | 0.39 |  |  | G1&3R | 4.5 | 7.1
54 | 0.44 | 0.5 | 1 | [5 empty] | G2&4F | 0.25 | 0.39 |  |  | G2&4F | 4.5 | 7.1
56 | 0.48 | 0.5 | 1 | [5 empty] | G2&4R | 0.16 | 0.25 |  |  | G2&4R | 2.8 | 4.5
58 | 0.45 | 0.5 | 1 | [5 empty] | G3F | 0.39 | 0.61 |  |  | G3F | 7.1 | 11
60 | 0.5 | 0.5 | 1 | [5 empty] | G3R | 0.25 | 0.39 |  |  | G3R | 4.5 | 7.1
[9 empty] | G4F | 0.25 | 0.39 |  |  | G4F | 4.5 | 7.1
[9 empty] | G4R | 0.16 | 0.25 |  |  | G4R | 2.8 | 4.5
TEMPERATURA
HORÁRIO (60 Hz) | TEMPERATURA
INB2 -VER
INB1 -VER
OUT1 -VER
GEAR1-HOR
OUT2 -VER
INB1 -AXIAL
INB2 -AXIAL
INB2 -HOR
OUT1 -HOR

## Template
Input |  | SKF Machine Condition Advisor
Selection |  | Measurement Worksheet Trend Data
Insert Machine Schematic (or picture)
Route ID: | [5 empty] | System Unit: | millimeters/second
Plant ID: | [5 empty] | ISO 10816-3: | G2&4F
Machine ID:
POINT ID: | [15 empty] | Alert | Danger |  | Alert | Danger
| V e l o c i t y M e a s u r e m e n t s | [6 empty] | Class 1 | shaft speed < 500 rpm; shaft diameter between 200 and 500 mm | [6 empty] | 1-2 gE | 2 gE + | Class 1 | 1 | 2
Date | Vel. Value | Alert | Danger |  |  |  |  | Class 2 | shaft speed between 500 and 1800 rpm, shaft diameter between 50 and 300 mm | [6 empty] | 2-4 gE | 4 gE + | Class 2 | 2 | 4
2009-01-03 |  | 4.5 | 7.1 |  |  |  |  | Class 3 | Shaft speed either 1800 or 3600 rpm, shaft diameter 20 to 150 mm | [6 empty] | 4-10 gE | 10 gE + | Class 3 | 4 | 10
2009-02-03 |  | 4.5 | 7.1
2009-03-03 |  | 4.5 | 7.1
2009-04-03 |  | 4.5 | 7.1 |  |  |  |  | G2&4 - Group 2 and 4, for medium-size machines and electrical machines with shaft height in between 160 mm and 315 mm.
2009-05-03 |  | 4.5 | 7.1 |  |  |  |  | These machines are normally equipped with rolling element bearings and operating speeds above 600 rpm.
2009-06-03 |  | 4.5 | 7.1 | G2&4R |  |  |  | Pumps with multi-vane impeller and with integrated driver.
2009-07-03 |  | 4.5 | 7.1 | G2&4F |  |  |  | These machines mostly have sleeve or element bearings.
2009-08-03 |  | 4.5 | 7.1 | G1&3R
2009-09-03 |  | 4.5 | 7.1 | G1&3F |  |  |  | G1&3 - Group 1 and 3 : Large machinery and electrical machines with shaft height greater than 315 mm. These machines are normally equipped with sleeve bearings.
2009-10-03 |  | 4.5 | 7.1
2009-11-03 |  | 4.5 | 7.1 |  |  |  |  | Pumps with multi-vane impeller and with integrated driver.
2009-12-03 |  | 4.5 | 7.1 |  |  |  |  | These machines mostly have sleeve or element bearings.
2010-01-03 |  | 4.5 | 7.1 |  |  |  |  | G2&4R | G2&4R - Group 2 and 4, rigid foundation with Alert: 2.8 mm/s (0.16 in/s), Danger: 4.5 mm/s (0.25 in/s)
2010-02-03 |  | 4.5 | 7.1 |  |  |  |  | G2&4F | G2&4F - Group 2 and 4, flexible foundation with Alert: 4.5 mm/s (0.25 in/s), Danger: 7.1 mm/s (0.39 in/s)
2010-03-03 |  | 4.5 | 7.1
2010-04-03 |  | 4.5 | 7.1 |  |  |  |  | G1&3R | G1&3R - Group 1 and 3, rigid foundation with Alert: 4.5 mm/s ( 0.25 in/s), Danger: 7.1 mm/s (0.39 in/s)
2010-05-03 |  | 4.5 | 7.1 |  |  |  |  | G1&3F | G1&3F - Group 1 and 3, flexible foundation with Alert: 7.1 mm/s (0.39 in/s), Danger: 11.0 mm/s (0.61 in/s)
2010-06-03 |  | 4.5 | 7.1 | [7 empty] | G2&4R |  | G2&4F |  | G1&3F
2010-07-03 |  | 4.5 | 7.1 | [9 empty] | G1&3R
2010-08-03 |  | 4.5 | 7.1 | [7 empty] | 0.16 | 0.25 | 0.25 | 0.39 | 0.39 | 0.61
[11 empty] | 0.16 | 0.25 | 0.25 | 0.39 | 0.39 | 0.61
32171300-EN (Revision A)
[11 empty] | 0.16 | 0.25 | 0.25 | 0.39 | 0.39 | 0.61
Input | [10 empty] | 0.16 | 0.25 | 0.25 | 0.39 | 0.39 | 0.61
Selection | [10 empty] | 0.16 | 0.25 | 0.25 | 0.39 | 0.39 | 0.61
| E n v. A c c e l l e r a t i o n M e a s u r e m e n t s | [9 empty] | 0.16 | 0.25 | 0.25 | 0.39 | 0.39 | 0.61
[8 empty] | inches/second |  |  | 0.16 | 0.25 | 0.25 | 0.39 | 0.39 | 0.61
[5 empty] | Class: | Class 3 |  | millimeters/second |  |  | 0.16 | 0.25 | 0.25 | 0.39 | 0.39 | 0.61
Date | gE Value | Alert | Danger | [7 empty] | 0.16 | 0.25 | 0.25 | 0.39 | 0.39 | 0.61
2009-01-03 |  | 4 | 10 | [7 empty] | 0.16 | 0.25 | 0.25 | 0.39 | 0.39 | 0.61
2009-02-03 |  | 4 | 10 | [7 empty] | 0.16 | 0.25 | 0.25 | 0.39 | 0.39 | 0.61
2009-03-03 |  | 4 | 10 | [7 empty] | 0.16 | 0.25 | 0.25 | 0.39 | 0.39 | 0.61
2009-04-03 |  | 4 | 10 | [7 empty] | 0.16 | 0.25 | 0.25 | 0.39 | 0.39 | 0.61
2009-05-03 |  | 4 | 10 | [7 empty] | 0.16 | 0.25 | 0.25 | 0.39 | 0.39 | 0.61
2009-06-03 |  | 4 | 10 | [7 empty] | 0.16 | 0.25 | 0.25 | 0.39 | 0.39 | 0.61
2009-07-03 |  | 4 | 10 | [7 empty] | 0.16 | 0.25 | 0.25 | 0.39 | 0.39 | 0.61
2009-08-03 |  | 4 | 10 | [7 empty] | 0.16 | 0.25 | 0.25 | 0.39 | 0.39 | 0.61
2009-09-03 |  | 4 | 10 | [7 empty] | 0.16 | 0.25 | 0.25 | 0.39 | 0.39 | 0.61
2009-10-03 |  | 4 | 10 | [7 empty] | 0.16 | 0.25 | 0.25 | 0.39 | 0.39 | 0.61
2009-11-03 |  | 4 | 10 | [7 empty] | 0.16 | 0.25 | 0.25 | 0.39 | 0.39 | 0.61
2009-12-03 |  | 4 | 10
2010-01-03 |  | 4 | 10 | [6 empty] | inches/second |  |  |  |  | millimeters/second
2010-02-03 |  | 4 | 10 | [6 empty] | Grp & Found | Alert | Danger |  |  | Grp & Found | Alert | Danger
2010-03-03 |  | 4 | 10 | [6 empty] | G1&3F | 0.39 | 0.61 |  |  | G1&3F | 7.1 | 11
2010-04-03 |  | 4 | 10 | [6 empty] | G1&3R | 0.25 | 0.39 |  |  | G1&3R | 4.5 | 7.1
2010-05-03 |  | 4 | 10 | [6 empty] | G2&4F | 0.25 | 0.39 |  |  | G2&4F | 4.5 | 7.1
2010-06-03 |  | 4 | 10 | [6 empty] | G2&4R | 0.16 | 0.25 |  |  | G2&4R | 2.8 | 4.5
2010-07-03 |  | 4 | 10 | [6 empty] | G3F | 0.39 | 0.61 |  |  | G3F | 7.1 | 11
2010-08-03 |  | 4 | 10 | [6 empty] | G3R | 0.25 | 0.39 |  |  | G3R | 4.5 | 7.1
[10 empty] | G4F | 0.25 | 0.39 |  |  | G4F | 4.5 | 7.1
[10 empty] | G4R | 0.16 | 0.25 |  |  | G4R | 2.8 | 4.5
| T e m p e r a tu r e | [9 empty] | 0.16 | 0.25 | 0.25 | 0.39 | 0.39 | 0.61
Date | Temperature
2009-01-03
2009-02-03
2009-03-03
2009-04-03
2009-05-03
2009-06-03
2009-07-03
2009-08-03
2009-09-03
2009-10-03
2009-11-03
2009-12-03
2010-01-03
2010-02-03
2010-03-03
2010-04-03
2010-05-03
2010-06-03
2010-07-03
2010-08-03
32171300-EN (Revision A)

## Background
SKF Machine Condition Advisor
Measurement Worksheet
Background Information
ISO 10816-3 Machine Group Classification for Velocity Measurements
G2&4 | Group 2 and 4, for medium-size machines and electrical machines with shaft height
in between 160 mm and 315 mm.
These machines are normally equipped with rolling element bearings, but may use
sleeve bearings, and operate at speeds above 600 RPM.
These machines include pumps with multi-vane impeller and with integrated driver.
G1&3 Group 1 and 3, large machinery and electrical machines with shaft height
greater than 315 mm.
These machines are normally equipped with sleeve bearings, but may use rolling
element bearings.
These machines include pumps with multi-vane impeller and with integrated driver.
Foundations
G2&4
G2&4R - Group 2 and 4, rigid foundation
with Alert: 2.8 mm/s (0.16 in/s), Danger: 4.5 mm/s (0.25 in/s)
G2&4F - Group 2 and 4, flexible foundation
with Alert: 4.5 mm/s (0.25 in/s), Danger: 7.1 mm/s (0.39 in/s)
G1&3
G1&3R - Group 1 and 3, rigid foundation
with Alert: 4.5 mm/s ( 0.25 in/s), Danger: 7.1 mm/s (0.39 in/s)
G1&3F - Group 1 and 3, flexible foundation
with Alert: 7.1 mm/s (0.39 in/s), Danger: 11.0 mm/s (0.61 in/s)
Machine Classificatitions for Enveloped Acceleration Measurements
Class 1 | shaft speed < 500 rpm; shaft diameter between 200 and 500 mm
Class 2 | shaft speed between 500 and 1800 rpm, shaft diameter between 50 and 300 mm
Class 3 | Shaft speed either 1800 or 3600 rpm, shaft diameter 20 to 150 mm
|  | Alert | Danger
| Class 1 | 1 gE | 2 gE
| Class 2 | 2 gE | 4 gE
| Class 3 | 4 gE | 10 gE